## Sheet1
Case Study | Location | Solar | Wind | Geo-thermal | Usage Details | Cost Considerations
Travis Air Force Base | California | X |  |  | Many installations: recirculation pump, conveyance to phytoremediation system, pumps for P&T, and monitoring. | Reduce electricity usage by an estimated 790,000 kWh using optimization strategies for pumps extracting or recirculating or by using other methods, such as subgrade biogeochemical reactors and phytoremediation, in conjunction with off-grid solar arrays, avoiding 920 tons of greenhouse gases.
Pharmacia and Upjohn | Connecticut | X |  |  | Used solar-powered air-monitoring equipment for 2012 pilot-scale ISTR transition from P&T and planned for full-scale. | Cost data not currently available.
BP Site | New Jersey | X |  |  | A 275 kW solar field placed on landfill provided 5%–10% of power needs for groundwater extraction system. | Reuse of site as a port was anticipated to yield 2,500 full time jobs and $5–$10 million in 5 years.
Jet Propulsion Laboratory | California | X |  |  | Solar system installed that generates ~870,000 kWh energy annually; 20% of system electricity consumption is provided by solar (good in case of emergency). | System optimization reduced capital costs by $400,000, avoided $50,000 in annual operating costs, and avoided 165 tons of GHG.
Altus Air Force Base | Oklahoma | X |  |  | Use of 200 watt PV solar-powered array for recirculation groundwater wells through bioreactor; also avoided grid connections and maintenance. | The backup generator system cost roughly $4 million but cost Altus Air Force Base nothing upfront.
Former La Croix Aluminum | U.S. Virgin Islands | X | X |  | Between 2002 and late 2011, four wind-driven electric generators (turbines), four wind-driven turbine compressors, and PV arrays were installed incrementally. Since late 2011, all of the remediation electricity requirements have been met by PV arrays used to power four submersible pumps for total fluids recovery and six solar-powered skimming pumps that predominantly recover hydrocarbons. Both systems function in unison; because the PV arrays are modular, they and the wind turbines can be reused. | As of June 30, 2016, avoided more than $100,000 in capital costs to connect to the electrical grid and recovered approximately 493,000 gallons of free-product oil (approximately 40% of the estimated volume) from approximately 70 million gallons of extracted groundwater, which is sent to the reclamation facility.
Continental Steel | Indiana | X | X |  | Three 2.4 kW wind turbines and solar energy are used to power fluid extraction systems. | The city receives $36,000 in revenue from leasing the land for the solar farm. Up to 60% of grid electricity requirements are offset by using wind turbines.
Former Nebraska Ordnance Plant | Nebraska | X | X |  | Use of 10 kW wind turbine and 25 kW PV array to reduce off-site electricity requirements. | Reduced energy requirements of recirculation system by 27% using off-site turbine to generate 535,700 kW hours of electricity with an anticipated cost savings of $90,000 over 10 years.
Sources: USEPA Green Remediation (https://clu-in.org/greenremediation/profiles) and ITRC SRR (https://srr-1.itrcweb.org/appendix-a).
Notes: AFCEC = Air Force Civil Engineer Center, GHG = greenhouse gas, ISTR = in situ thermal remediation, JBCC = Joint Base Cape Cod, kWh = kilowatt-hour, P&T = Pump & Treat, PV = photovoltaic, USEPA = United States Environmental Protection Agency.